## Assets Tracked in AiM
Georgia Institute of Technology - Facilities Design and Construction/ Operations and Maintenance
Assets tracked through COBie to AiM
OmniClass | Asset | Asset Group
23-13 39 31 | Roof Membranes
23-23 11 11 | Elevators | ELV
23-25 69 11 15 | Laboratory Fume Hoods | FHU
23-27 17 00 | Pumps | PMP
23-27 21 00 | Compressors
23-27 29 00 | Tanks and Storage Structures
23-27 31 00 | Valves
23-27 31 11 | Backflow Preventers
23-29 37 13 | Emergency Eyewash Stations | ESU
23-29 37 13 15 | Combination Emergency Eyewash Stations
23-29 37 13 17 | Dedicated Emergency Eyewash Stations
23-29 37 15 13 | Dedicated Emergency Showers
23-31 29 00 | Hot Water Heaters
23-31 31 00 | Drinking Fountains | DDF
23-33 11 00 | Commercial Boilers | BLR
23-33 11 15 | Fire Tube Boilers
23-33 21 00 | Chillers | CHL
23-33 25 00 | Air Handling Units | AHU
23-33 25 15 | Heating and Ventilating Units
23-33 27 15 | Air Humidifiers
23-33 31 15 | Exhaust Hoods
23-33 31 19 | Fans
23-33 33 11 | Fan Coil Units | FCU
23-33 37 00 | Refrigerant Condensing Units
23-33 41 17 | Terminal Air Units
23-33 41 17 13 | Variable Air Volume Terminal Units | VAV
23-33 47 00 | Air Dryers | RAD
23-33 49 23 15 | Return Air Grilles
23-33 49 23 13 | Supply Air Grilles
23-33 55 00 | Energy HVAC Recovery Equipment | ERV
23-35 11 00 | Electrical Generators | GEN
23-35 13 00 | Transformers
23-35 31 00 | Electrical Power Distribution Devices
23-35 31 29 | Switchboards
23-35 31 31 | Switchgear | MSB
23-35 47 11 | Lighting Fixtures
23-35 47 13 | Emergency Lighting
23-35 47 15 | Exit Illuminated Signs
23-39 29 00 | Waste Water Collection and Removal
23-33 49 23 11 | Exhaust Air Grilles
23-27 23 15 | Shell and Tube Heat Exchanger
23-27 23 13 | Plate Frame Heat Exchanger
Steam Pressure Reducing Station
| Condensate Return Unit | CDP
23-33 31 15 | Relief Hood
23-33 15 17 15 | Unit Heaters | UH
23-33 15 21 13 | Fin Tube Radiation
23-33 39 21 | Split System AC Units | SAC
Chilled Beams
Belts
Filters
DRAFT

## Asset Group Acronyms
Asset Group | Description
ACV | AC VENT
ADT | ACID DILUTION TANK
AHU | AIR HANDLER UNIT
BLR | BOILER
BPD | BYPASS DAMPER
CAC | PNEUMATIC AIR COMPRESSOR
CCD | CUSTODIAL CHEMICAL DISPENSER
CDP | CONDENSATE PUMP
CDR | COLD ROOM
CHL | CHILLER
CLT | COOLING TOWER
COF | COALESCING FILTERS
CTM | COOLING TOWER/CHILLER
CWP | CHILL WATER PUMP
DDF | DRINKING FOUNTAIN
DHF | DEHUMIDIFIER
DTU | TERMINAL UNIT
DWF | DRINKING WATER FOUNTAIN
ECO | ECONOMIZER
ELU | EMERGENCY LIGHTING UNIT
ELV | ELEVATOR
ERU | ENERGY RECOVERY UNIT
ESU | EYEWASH SHOWER UNIT
EXF | EXHAUST FAN
FAF | FRESH AIR SUPPLY FAN
FCT | FAUCET
FCU | FAN COIL UNIT
FHU | FUME HOOD UNIT
FLD | FLOOR DRAINS
GDO | GARAGE DOOR OPENER
GTR | GREASE TRAP
HTC | HEAT TRACE ON WATER LINES
HTR | HEATER
HUM | HUMIDIFIER
HWP | HOT WATER PUMP
HWS | HOT WATER STRAINER
INV | INLET VANE / OUTSIDE AIR DAMPER
LEV | LAB EXHAUST VALVE
LSV | LAB SUPPLY VALVE
MTR | MOTOR
ODF | OUTDOOR FOUNTAIN
PAC | PACKAGE AIR CONDITIONER
PIU | POWER INDUCTION UNIT
PMP | PUMP
RAD | COMPRERSSED AIR DRIERS
RAF | RETURN AIR FANS
RTU | ROOF TOP AC UNIT
SAC | SPLIT AC SYSTEM
TRU | TERMINAL REHEAT UNIT
UH | UNIT HEATER
UHW | UNIT HEATER UNDER SLAB
UVL | ULTRAVIOLET LAMP
VAC | VARIABLE AIR CONDITIONER
VAV | VARIABLE AIR VOLUME
VFD | VARIABLE FREQUENCY DRIVE
WAC | WINDOW AIR CONDITIONER

## Asset Naming
The assets (equip) naming should follow our GT naming standard.
For example:
167-AHU-01-0001
First 3 digits for the building number
Dash
Second 3 letter is for equip type
Dash
Next two digits for floor (01 the lowest floor in the structure)
Dash
Next four digits for room number